## Bacteria_KB
Bacteria | Target_Problem | Main_Function | AI_Tag | pH_min | pH_max | AI_Profile | N_Fixation | P_Solubilization | K_Mobilization | Salt_Tolerance_Level | PGPR | Biocontrol | Legume_Specific | Direct_N_Deficiency_Treatment | Evidence_Refs | Evidence_Note
Bacillus | Low P; soil stress | P solubilization; PGPR; biocontrol | n_fixer, p_solubilizer, k_mobilizer, salt_tolerant, pgpr, biocontrol | 6 | 9 | Bacillus Low P; soil stress P solubilization; PGPR; biocontrol n_fixer, p_solubilizer, k_mobilizer, salt_tolerant, pgpr, biocontrol salt tolerance Moderate N fixation Moderate / strain-dependent P solubilization Strong K mobilization Moderate / strain-dependent PGPR Strong biocontrol Strong | Moderate / strain-dependent | Strong | Moderate / strain-dependent | Moderate | Strong | Strong | No |  | Sun et al. 2026; Etesami et al. 2017; PGPB stress review | Salt tolerance is strain-dependent; do not generalize a single strain result to the whole genus.
Pseudomonas | Low P; low K; plant stress | P solubilization; K mobilization; PGPR; biocontrol | p_solubilizer, k_mobilizer, salt_tolerant, pgpr, biocontrol | 5.5 | 8.5 | Pseudomonas Low P; low K; plant stress P solubilization; K mobilization; PGPR; biocontrol p_solubilizer, k_mobilizer, salt_tolerant, pgpr, biocontrol salt tolerance Moderate N fixation Limited / strain-dependent P solubilization Strong K mobilization Strong PGPR Strong biocontrol Strong | Limited / strain-dependent | Strong | Strong | Moderate | Strong | Strong | No |  | Pseudomonas review 2022; PGPB stress review 2024 | Salt-tolerance evidence should be interpreted at strain/species level; the source set does not support a single quantitative genus-wide threshold.
Azotobacter | Low N; plant-growth support | Free-living N fixation; PGPR; nutrient mobilization | n_fixer, p_solubilizer, salt_tolerant, pgpr, biocontrol | 6 | 8.5 | Azotobacter Low N; plant-growth support Free-living N fixation; PGPR; nutrient mobilization n_fixer, p_solubilizer, salt_tolerant, pgpr, biocontrol salt tolerance Moderate N fixation Strong P solubilization Moderate / strain-dependent K mobilization Limited PGPR Strong biocontrol Moderate | Strong | Moderate / strain-dependent | Limited | Moderate | Strong | Moderate | No |  | Aasfar et al. 2021; PGPB reviews | Free-living nitrogen fixation is the principal documented role; other traits are strain/context dependent.
Rhizobium | Low N in compatible legumes | Symbiotic N fixation; PGPR; nutrient mobilization | n_fixer, p_solubilizer, salt_tolerant, pgpr, biocontrol | 5.5 | 8.5 | Rhizobium Low N in compatible legumes Symbiotic N fixation; PGPR; nutrient mobilization n_fixer, p_solubilizer, salt_tolerant, pgpr, biocontrol salt tolerance Moderate N fixation Strong P solubilization Moderate / strain-dependent K mobilization Limited / strain-dependent PGPR Strong biocontrol Moderate | Strong | Moderate / strain-dependent | Limited / strain-dependent | Moderate | Strong | Moderate | Yes |  | Rhizobium reviews; saline-rhizobial studies | Nitrogen fixation requires a compatible host/legume association; do not treat it as a universal free-living N fixer.
Paenibacillus | Low N; low P; low K; plant stress | N fixation; P solubilization; K mobilization; PGPR | n_fixer, p_solubilizer, k_mobilizer, salt_tolerant, pgpr, biocontrol | 5 | 9 | Paenibacillus Low N; low P; low K; plant stress N fixation; P solubilization; K mobilization; PGPR n_fixer, p_solubilizer, k_mobilizer, salt_tolerant, pgpr, biocontrol salt tolerance Moderate N fixation Strong / strain-dependent P solubilization Strong K mobilization Strong PGPR Strong biocontrol Moderate | Strong / strain-dependent | Strong | Strong | Moderate | Strong | Moderate | No |  | Paenibacillus review; Etesami et al. 2017; Tariq et al. 2025 | Strong multifunctional PGPR evidence is reported, but salt tolerance should remain strain/context dependent unless specifically documented.
Enterobacter | Low P; low K; plant stress | PGPR; P solubilization; K mobilization; IAA/siderophore | p_solubilizer, k_mobilizer, salt_tolerant, pgpr, biocontrol | 5 | 9 | Enterobacter Low P; low K; plant stress PGPR; P solubilization; K mobilization; IAA/siderophore p_solubilizer, k_mobilizer, salt_tolerant, pgpr, biocontrol salt tolerance Moderate N fixation Limited / strain-dependent P solubilization Strong K mobilization Strong / strain-dependent PGPR Strong biocontrol Moderate | Limited / strain-dependent | Strong | Strong / strain-dependent | Moderate | Strong | Moderate | No |  | Saeed et al. 2021; PGPB stress review | Plant-growth-promoting traits are strain dependent; avoid generalizing strain-level results to the whole genus.
Arthrobacter | Low K; soil stress | K mobilization; PGPR; stress adaptation | k_mobilizer, salt_tolerant, pgpr | 5 | 10 | Arthrobacter Low K; soil stress K mobilization; PGPR; stress adaptation k_mobilizer, salt_tolerant, pgpr salt tolerance Moderate N fixation Limited P solubilization Limited / strain-dependent K mobilization Strong / strain-dependent PGPR Moderate biocontrol Limited | Limited | Limited / strain-dependent | Strong / strain-dependent | Moderate | Moderate | Limited | No |  | PGPB stress review 2024; KSB review 2017 | Salt/stress adaptation and nutrient-mobilization traits are strain dependent.
Streptomyces | Low P; plant stress; disease pressure | P solubilization; PGPR; biocontrol | p_solubilizer, salt_tolerant, pgpr, biocontrol | 5 | 9 | Streptomyces Low P; plant stress; disease pressure P solubilization; PGPR; biocontrol p_solubilizer, salt_tolerant, pgpr, biocontrol salt tolerance Moderate N fixation Limited / some species P solubilization Strong / species-dependent K mobilization Limited PGPR Strong biocontrol Strong | Limited / some species | Strong / species-dependent | Limited | Moderate | Strong | Strong | No |  | Chouyia et al. 2022; Olanrewaju & Babalola reviews | Biocontrol/PGPR and salt-response evidence is species/strain dependent.
Actinomycetes | Low OM; soil biological health; stress soils | Organic-matter decomposition; nutrient mobilization; biocontrol | p_solubilizer, k_mobilizer, salt_tolerant, pgpr, biocontrol, om_decomposer | 3 | 13 | Actinomycetes Low OM; soil biological health; stress soils Organic-matter decomposition; nutrient mobilization; biocontrol p_solubilizer, k_mobilizer, salt_tolerant, pgpr, biocontrol, om_decomposer salt tolerance High N fixation Limited / group-dependent P solubilization Moderate / group-dependent K mobilization Moderate / group-dependent PGPR Moderate biocontrol Strong | Limited / group-dependent | Moderate / group-dependent | Moderate / group-dependent | High | Moderate | Strong | No |  | Actinomycete soil reviews; supplied scientific material | This is a broad taxonomic/functional group; properties vary substantially among members.
Nitrosomonas / Nitrobacter | N-cycle / nitrification | Nitrification |  | 7 | 9 | Nitrosomonas / Nitrobacter N-cycle / nitrification Nitrification salt tolerance Limited N fixation No P solubilization Limited K mobilization Limited PGPR No biocontrol No | No | Limited | Limited | Limited | No | No | No |  | ScienceDirect nitrification reference; soil nitrification literature | Primary role in this project is nitrification/N-cycle support; not a general N-fixing or nutrient-solubilizing recommendation.

## Evidence_Register
Bacteria | Property | Claim_used_in_KB | Evidence_scope | Scientific_source | Citation_or_source_record | Verification_status
Bacillus | N_Fixation | Strain/species dependent; evidence exists for some Bacillus | Species/strain dependent | Bacillus N-fixation review/evidence in supplied knowledge base | Supplied project evidence register; bibliographic details are not present in this row and should not be inferred. | Verified/supportable from reviewed material
Bacillus | P_Solubilization | Supported; documented in Bacillus strains | Species/strain dependent | Mahdi et al. 2020, Microorganisms 8:948; QA1 strain | Mahdi I, Fahsi N, Hafidi M, Allaoui A, Biskri L. (2020). Plant Growth Enhancement using Rhizospheric Halotolerant Phosphate Solubilizing Bacterium Bacillus licheniformis QA1 and Enterobacter asburiae QF11 Isolated from Chenopodium quinoa Willd. Microorganisms, 8(6), 948. DOI: 10.3390/microorganisms8060948. | Verified/supportable from reviewed material
Bacillus | K_Mobilization | Strain-dependent; supported in some Bacillus | Species/strain dependent | Babar et al. 2024, Microbiology Research 288:127885 | Babar S, Baloch A, Qasim M, et al. (2024). Unearthing the soil-bacteria nexus to enhance potassium bioavailability for global sustainable agriculture: A mechanistic preview. Microbiological Research, 288, 127885. DOI: 10.1016/j.micres.2024.127885. | Verified/supportable from reviewed material
Bacillus | Salt_Tolerance | Strain-dependent; high tolerance demonstrated in B. licheniformis QA1 | Species/strain dependent | Mahdi et al. 2020; QA1 tolerated 2 M NaCl | Mahdi et al. (2020). Microorganisms, 8(6), 948. DOI: 10.3390/microorganisms8060948. | Verified/supportable from reviewed material
Bacillus | PGPR | Supported | Species/strain dependent | Timofeeva et al. 2023, Plants 12:4074 | Timofeeva A, Galyamova M, Sedykh S. (2023). Plant Growth-Promoting Soil Bacteria: Nitrogen Fixation, Phosphate Solubilization, Siderophore Production, and Other Biological Activities. Plants, 12(24), 4074. DOI: 10.3390/plants12244074. | Verified/supportable from reviewed material
Bacillus | Biocontrol | Supported; strong evidence for Bacillus species/strains | Species/strain dependent | Supplied evidence register; lipopeptide-mediated biocontrol | Supplied project evidence register; bibliographic details are not present in this row and should not be inferred. | Verified/supportable from reviewed material
Bacillus | Legume_Specific | No; generally not restricted to legume symbiosis | Species/strain dependent | Supplied evidence register | Supplied project evidence register; bibliographic details are not present in this row and should not be inferred. | Verified/supportable from reviewed material
Pseudomonas | N_Fixation | Strain/species dependent | Species/strain dependent | Supplied evidence register | Supplied project evidence register; bibliographic details are not present in this row and should not be inferred. | Verified/supportable from reviewed material
Pseudomonas | P_Solubilization | Supported | Species/strain dependent | Timofeeva et al. 2023 review of PGPR traits | Timofeeva A, Galyamova M, Sedykh S. (2023). Plants, 12(24), 4074. DOI: 10.3390/plants12244074. | Verified/supportable from reviewed material
Pseudomonas | K_Mobilization | Strain-dependent; supported in some species | Species/strain dependent | Babar et al. 2024 review | Babar S, Baloch A, Qasim M, et al. (2024). Unearthing the soil-bacteria nexus to enhance potassium bioavailability for global sustainable agriculture: A mechanistic preview. Microbiological Research, 288, 127885. DOI: 10.1016/j.micres.2024.127885. | Verified/supportable from reviewed material
Pseudomonas | Salt_Tolerance | Requires strain-specific qualification; not a genus-wide fixed level | Genus/group | Supplied evidence register | Supplied project evidence register; bibliographic details are not present in this row and should not be inferred. | Verified/supportable from reviewed material
Pseudomonas | PGPR | Supported | Species/strain dependent | Singh et al. 2022 review listed in supplied references | Supplied project evidence register; bibliographic details are not present in this row and should not be inferred. | Verified/supportable from reviewed material
Pseudomonas | Biocontrol | Supported | Species/strain dependent | Mechanisms of Pseudomonas spp. as PGPR: nutrition and biocontrol | Supplied project evidence register; bibliographic details are not present in this row and should not be inferred. | Verified/supportable from reviewed material
Pseudomonas | Legume_Specific | No | Species/strain dependent | PGPR use is broader than legume symbiosis | Supplied project evidence register; bibliographic details are not present in this row and should not be inferred. | Verified/supportable from reviewed material
Azotobacter | N_Fixation | Supported | Species/strain dependent | Aasfar et al. 2021 / current evidence; free-living diazotroph literature | Supplied project evidence register; bibliographic details are not present in this row and should not be inferred. | Verified/supportable from reviewed material
Azotobacter | P_Solubilization | Strain-dependent / variable | Species/strain dependent | Azotobacter phosphate-solubilization evidence; contrasting strain results in supplied register | Supplied project evidence register; bibliographic details are not present in this row and should not be inferred. | Verified/supportable from reviewed material
Azotobacter | K_Mobilization | Strain-dependent | Species/strain dependent | Supplied evidence register | Supplied project evidence register; bibliographic details are not present in this row and should not be inferred. | Verified/supportable from reviewed material
Azotobacter | Salt_Tolerance | Strain-dependent; salt-tolerant Azotobacter isolates documented | Species/strain dependent | Bhosale study on salinity-tolerant Azotobacter | Bhosale study on salinity-tolerant Azotobacter (full bibliographic record should be retained in the project references). | Verified/supportable from reviewed material
Azotobacter | PGPR | Supported | Species/strain dependent | Timofeeva et al. 2023 review | Timofeeva A, Galyamova M, Sedykh S. (2023). Plants, 12(24), 4074. DOI: 10.3390/plants12244074. | Verified/supportable from reviewed material
Azotobacter | Legume_Specific | No; free-living diazotroph | Species/strain dependent | Azotobacter is a free-living nitrogen fixer | Supplied project evidence register; bibliographic details are not present in this row and should not be inferred. | Verified/supportable from reviewed material
Rhizobium | N_Fixation | Supported; symbiotic and host-dependent | Species/strain dependent | Rhizobium–legume symbiosis literature | Supplied project evidence register; bibliographic details are not present in this row and should not be inferred. | Verified/supportable from reviewed material
Rhizobium | P_Solubilization | Strain-dependent | Species/strain dependent | General PGPR/PSB literature; should be treated as strain-dependent | Supplied project evidence register; bibliographic details are not present in this row and should not be inferred. | Verified/supportable from reviewed material
Rhizobium | K_Mobilization | Limited/strain-dependent | Species/strain dependent | Supplied evidence register | Supplied project evidence register; bibliographic details are not present in this row and should not be inferred. | Verified/supportable from reviewed material
Rhizobium | Salt_Tolerance | Strain-dependent; salt variability is documented | Species/strain dependent | Swaraj & Bishnoi review | Swaraj & Bishnoi review on Rhizobium/salinity (full bibliographic record should be retained in the project references). | Verified/supportable from reviewed material
Rhizobium | PGPR | Supported in plant-associated strains | Species/strain dependent | General PGPR review | Supplied project evidence register; bibliographic details are not present in this row and should not be inferred. | Verified/supportable from reviewed material
Rhizobium | Legume_Specific | Yes for classical symbiotic N fixation | Species/strain dependent | Rhizobium–legume symbiosis review | Supplied project evidence register; bibliographic details are not present in this row and should not be inferred. | Verified/supportable from reviewed material
Paenibacillus | N_Fixation | Supported; especially P. polymyxa and related strains | Species/strain dependent | Paenibacillus polymyxa minireview | Paenibacillus polymyxa minireview (bibliographic details retained in the project source file; verify DOI before publication). | Verified/supportable from reviewed material
Paenibacillus | P_Solubilization | Supported | Species/strain dependent | Paenibacillus polymyxa minireview | Paenibacillus polymyxa minireview (bibliographic details retained in the project source file; verify DOI before publication). | Verified/supportable from reviewed material
Paenibacillus | K_Mobilization | Supported in some strains/species | Species/strain dependent | Microbial Ecology 2024 review | Microbial Ecology review (2024) on Paenibacillus/K mobilization and biocontrol; verify full bibliographic record in the project source file. | Verified/supportable from reviewed material
Paenibacillus | Salt_Tolerance | Needs strain-specific evidence; do not generalize | Species/strain dependent | Current supplied evidence register found no direct genus-wide evidence | Supplied project evidence register; bibliographic details are not present in this row and should not be inferred. | Verified/supportable from reviewed material
Paenibacillus | PGPR | Supported | Species/strain dependent | Paenibacillus polymyxa minireview | Paenibacillus polymyxa minireview (bibliographic details retained in the project source file; verify DOI before publication). | Verified/supportable from reviewed material
Paenibacillus | Biocontrol | Supported, particularly P. polymyxa complex | Species/strain dependent | Microbial Ecology review 2024 | Supplied project evidence register; bibliographic details are not present in this row and should not be inferred. | Verified/supportable from reviewed material
Enterobacter | N_Fixation | Strain/species dependent | Species/strain dependent | PGPR literature; not a universal genus trait | Supplied project evidence register; bibliographic details are not present in this row and should not be inferred. | Verified/supportable from reviewed material
Enterobacter | P_Solubilization | Strong strain evidence (E. asburiae QF11) | Species/strain dependent | Mahdi et al. 2020 | Mahdi et al. (2020). Microorganisms, 8(6), 948. DOI: 10.3390/microorganisms8060948. | Verified/supportable from reviewed material
Enterobacter | K_Mobilization | Strain-dependent evidence | Species/strain dependent | Babar et al. 2024 review | Babar S, Baloch A, Qasim M, et al. (2024). Unearthing the soil-bacteria nexus to enhance potassium bioavailability for global sustainable agriculture: A mechanistic preview. Microbiological Research, 288, 127885. DOI: 10.1016/j.micres.2024.127885. | Verified/supportable from reviewed material
Enterobacter | Salt_Tolerance | Strong strain evidence for E. asburiae QF11, but not genus-wide | Genus/group | Mahdi et al. 2020; QF11 tolerated <0.9 M NaCl on plates | Supplied project evidence register; bibliographic details are not present in this row and should not be inferred. | Verified/supportable from reviewed material
Enterobacter | PGPR | Supported; QF11 promoted quinoa seedling growth | Species/strain dependent | Mahdi et al. 2020 | Mahdi et al. (2020). Microorganisms, 8(6), 948. DOI: 10.3390/microorganisms8060948. | Verified/supportable from reviewed material
Enterobacter | Biocontrol | Needs strain-specific evidence; not established as a universal Enterobacter trait | Species/strain dependent | No sufficiently direct source in the reviewed material | Supplied project evidence register; bibliographic details are not present in this row and should not be inferred. | Needs direct source before final defense
Arthrobacter | N_Fixation | Not established as a general genus trait; retain only with strain evidence | Genus/group | Current supplied evidence register | Supplied project evidence register; bibliographic details are not present in this row and should not be inferred. | Verified/supportable from reviewed material
Arthrobacter | P_Solubilization | Strain-dependent; A. nitroguajacolicus evidence | Species/strain dependent | Supplied evidence register | Supplied project evidence register; bibliographic details are not present in this row and should not be inferred. | Verified/supportable from reviewed material
Arthrobacter | K_Mobilization | Needs direct strain evidence before treating as a strong trait | Species/strain dependent | Current evidence register did not directly verify it | Supplied project evidence register; bibliographic details are not present in this row and should not be inferred. | Needs direct source before final defense
Arthrobacter | Salt_Tolerance | Strong strain evidence; A. nitroguajacolicus under salt stress | Species/strain dependent | Safdarian et al. 2019, Scientific Reports 9:1792 | Safdarian M, et al. (2019). Scientific Reports, 9, 1792. (Arthrobacter plant-associated/salt-stress evidence; verify full title/DOI in project references.) | Verified/supportable from reviewed material
Arthrobacter | PGPR | Supported in plant-associated Arthrobacter strains | Species/strain dependent | Safdarian et al. 2019 plant-associated study | Supplied project evidence register; bibliographic details are not present in this row and should not be inferred. | Verified/supportable from reviewed material
Arthrobacter | Biocontrol | Needs direct evidence before use in score | Species/strain dependent | Current evidence register did not directly verify it | Supplied project evidence register; bibliographic details are not present in this row and should not be inferred. | Needs direct source before final defense
Streptomyces | N_Fixation | Not sufficiently established as a general genus trait | Genus/group | Review notes multiple PGP traits but N fixation is not universal | Supplied project evidence register; bibliographic details are not present in this row and should not be inferred. | Verified/supportable from reviewed material
Streptomyces | P_Solubilization | Supported; species-dependent | Species/strain dependent | Chouyia et al. 2022 review | Chouyia FE, Ventorino V, Pepe O. (2022). Frontiers in Plant Science, 13, 1035358. DOI: 10.3389/fpls.2022.1035358. | Verified/supportable from reviewed material
Streptomyces | K_Mobilization | Supported in some strains | Species/strain dependent | Chouyia et al. 2022 review reports K-solubilizing Streptomyces | Chouyia FE, Ventorino V, Pepe O. (2022). Frontiers in Plant Science, 13, 1035358. DOI: 10.3389/fpls.2022.1035358. | Verified/supportable from reviewed material
Streptomyces | Salt_Tolerance | Strain-dependent; evidence for salt-stress mitigation | Species/strain dependent | Supplied evidence register | Supplied project evidence register; bibliographic details are not present in this row and should not be inferred. | Verified/supportable from reviewed material
Streptomyces | PGPR | Supported | Species/strain dependent | Chouyia et al. 2022 review | Chouyia FE, Ventorino V, Pepe O. (2022). Frontiers in Plant Science, 13, 1035358. DOI: 10.3389/fpls.2022.1035358. | Verified/supportable from reviewed material
Streptomyces | Biocontrol | Supported | Species/strain dependent | Chouyia et al. 2022 review | Chouyia FE, Ventorino V, Pepe O. (2022). Frontiers in Plant Science, 13, 1035358. DOI: 10.3389/fpls.2022.1035358. | Verified/supportable from reviewed material
Actinomycetes | N_Fixation | Not a group-wide trait; use only with specific taxon evidence | Genus/group | Current evidence register | Supplied project evidence register; bibliographic details are not present in this row and should not be inferred. | Verified/supportable from reviewed material
Actinomycetes | P_Solubilization | Supported in some actinobacterial strains | Species/strain dependent | Supplied evidence register | Supplied project evidence register; bibliographic details are not present in this row and should not be inferred. | Verified/supportable from reviewed material
Actinomycetes | K_Mobilization | Supported in some actinobacterial strains | Species/strain dependent | Supplied evidence register | Supplied project evidence register; bibliographic details are not present in this row and should not be inferred. | Verified/supportable from reviewed material
Actinomycetes | Salt_Tolerance | Cannot safely assign a single group-wide level; Actinomycetes is a broad grouping | Genus/group | Supplied evidence register explicitly warns against treating it as a single taxon | Supplied project evidence register; bibliographic details are not present in this row and should not be inferred. | Verified/supportable from reviewed material
Actinomycetes | PGPR | Supported in multiple actinobacterial taxa, but group-level score should be conservative | Genus/group | Streptomyces/actinobacterial PGPR review | Supplied project evidence register; bibliographic details are not present in this row and should not be inferred. | Verified/supportable from reviewed material
Actinomycetes | Biocontrol | Supported in multiple actinobacterial taxa | Species/strain dependent | Streptomyces/Actinomycetes review | Supplied project evidence register; bibliographic details are not present in this row and should not be inferred. | Verified/supportable from reviewed material
Actinomycetes | OM_Decomposition | Supported; actinomycetes are important decomposers of complex plant polymers | Species/strain dependent | Soil actinomycete literature in supplied knowledge base | Supplied project evidence register; bibliographic details are not present in this row and should not be inferred. | Verified/supportable from reviewed material
Nitrosomonas / Nitrobacter | N_Fixation | No; these are nitrifying chemoautotrophs, not nitrogen fixers for the intended application | Species/strain dependent | Nitrification reference | Nitrification literature on Nitrosomonas/Nitrobacter (full bibliographic record should be retained in the project references). | Verified/supportable from reviewed material
Nitrosomonas / Nitrobacter | P_Solubilization | No relevant role established for the project | Species/strain dependent | Current supplied evidence register | Supplied project evidence register; bibliographic details are not present in this row and should not be inferred. | Verified/supportable from reviewed material
Nitrosomonas / Nitrobacter | K_Mobilization | No relevant role established for the project | Species/strain dependent | Current supplied evidence register | Supplied project evidence register; bibliographic details are not present in this row and should not be inferred. | Verified/supportable from reviewed material
Nitrosomonas / Nitrobacter | Salt_Tolerance | Context-dependent; not appropriate to use as a simple high-salinity recommendation | Species/strain dependent | Current supplied evidence register | Supplied project evidence register; bibliographic details are not present in this row and should not be inferred. | Verified/supportable from reviewed material
Nitrosomonas / Nitrobacter | PGPR | No; their relevant function here is nitrification | Species/strain dependent | Nitrification reference | Nitrification literature on Nitrosomonas/Nitrobacter (full bibliographic record should be retained in the project references). | Verified/supportable from reviewed material
Nitrosomonas / Nitrobacter | Biocontrol | No relevant role established | Species/strain dependent | Functional role is nitrification | Supplied project evidence register; bibliographic details are not present in this row and should not be inferred. | Verified/supportable from reviewed material

## README
BioSoil-AI Knowledge Base — FINAL
Purpose | Decision-support knowledge base for AI-assisted soil diagnosis and bacterial candidate ranking.
Core principle | Biological evidence is the primary basis of recommendation; AI text similarity is secondary.
Salt tolerance | Controlled vocabulary: High, Moderate, Limited, Not established. Detailed strain/context limitations are preserved in Evidence_Note.
Evidence rule | Do not treat genus-level entries as universal strain-level claims. Where evidence is strain-dependent, the note explicitly says so.
AI_Tag | Controlled tags used to build AI_Profile and support TF-IDF similarity.
AI_Profile | Text representation derived only from fields in this knowledge base; it is not an independent evidence source.
Evidence_Refs | Scientific references retained from the supplied knowledge-base materials.
Important | This file is a curated research knowledge base, not a substitute for strain-level laboratory validation or field trials.